## Reactor_Data
R-101 / R-102 — Reactor Specifications (SRI/PEP Datasheet)
Parameters | R-101 Alkylation Reactor | R-102 Transalkylation Reactor
Reactor type | Fixed bed, four stages with interstage cooling | One fixed bed
Catalyst | Y-zeolite (90%) + alumina hydrogel (10%) | Y-zeolite (90%) + alumina hydrogel (10%)
Catalyst life (years) | 2 | 2
Reactor temperature (°C) | 245-270 | 250
Reactor pressure (psig) | 500 | 510
WHSV, total feed (lb feed/lb cat/h) | 5.9 | 6
WHSV, ethylene (lb C2H4/lb cat/h) | 0.27 | --
Feed ratio (mol/mol) | 7.2 (benzene/ethylene); 6.8 (phenyl/ethyl) | 13 (benzene/PEB); 5.8 (phenyl/ethyl)
Conversion (%) | 99.5 on ethylene | 13.4 on benzene; 92.9 on PEB
Selectivity to EB (mol%) | 91.6 | ~100
Selectivity to PEB (mol%) | 3.3 | --
Overall Selectivity to EB (mol%) | 98.2
Plant Yield on Ethylene (mol%) | 98.2
Plant Yield on Benzene (mol%) | 98.4
Components
Ethylene | raw material | 39.285 lb/hr
Benzene | raw material | 109.054 lb/hr
EB | product | 145.710 lb/hr
Xylene | by-product | -
P-EB | by-product/ Intermidiate product | -
H2O | Contituement of raw material | -
Heavies | by-product | -

## Material_Balance
Overall Material Balance (SRI Datasheet + Net Consumption Factors)
Komponent | Dəyər | Vahid | Qeyd / Mənbə
EB Production Capacity | 1150000000 | lb/yr | Datasheet
Stream Factor | 0.9 | - | Datasheet
EB Product Flow (computed, lb/h) | 145865.0431 | lb/h | Capacity / (8760 x Stream Factor)
EB Product Flow (datasheet, lb/h) | 145710 | lb/h | Datasheet
Net Consumption / Production Factors (lb/lb EB)
Ethylene | 0.26913 | lb/lb EB | Datasheet
Benzene | 0.74844 | lb/lb EB | Datasheet
Vent gas | 0.00496 | lb/lb EB | Datasheet
Residue | 0.01281 | lb/lb EB | Datasheet
Computed Flows (= Net Factor × EB Product Flow)
Ethylene flow (computed) | 39214.9323 | lb/h | Ethylene factor × EB flow (datasheet)
Benzene flow (computed) | 109055.1924 | lb/h | Benzene factor × EB flow (datasheet)
Vent gas flow (computed) | 722.7216 | lb/h | Vent gas factor × EB flow (datasheet)
Residue flow (computed) | 1866.5451 | lb/h | Residue factor × EB flow (datasheet)
Raw Material Flows (datasheet, for comparison)
Ethylene raw material | 39285 | lb/h | Datasheet
Benzene raw material | 109054 | lb/h | Datasheet

## Column_Data
Separation Columns — Design Specs (SRI Datasheet)
Kolon | Funksiya | Design Spec
C-201 | Vent Gas Scrubber | Valve trays; No design spec
C-202 | Benzene Fractionator | Valve trays; Mass recovery of EB in bottom stream = 93.534%
C-203 | EB Column | Valve trays; EB recovery in distillate = 98.4%; PEB recovery in bottom = 99.9%
C-204 | PEB Column | Valve trays; PEB recovery in distillate = 98.8%; Heavies recovery in bottom = 99.4%

## Components
Process Components (SRI Datasheet)
Komponent | Rolu | Axın (lb/h) | Qeyd
Ethylene | Raw material | 39285
Benzene | Raw material | 109054
EB (Ethylbenzene) | Product | 145710 | Əsas məhsul
Xylene | By-product | —
P-EB (PEB) | By-product/Intermediate | — | R-102-yə göndərilir (transalkilasiya)
H2O | By-product | —
Heavies | By-product | — | Residue axınına daxil olur
Lites | By-product/constituent of raw material | —